## CIR
BOM
NO. | QNTY. | REF. | DESC. | MANUFACTURER | SUPPLIER | SUPPLIER PART NO
1 | 1 | CN1 | 4 PIN MALE HEADER PITCH 2.54MM | WURTH | DIGIKEY | 732-5317-ND
2 | 1 | CN2 | 2 PIN MALE HEADER PITCH 2.54MM | WURTH | DIGIKEY | 732-5315-ND
3 | 1 | CN3 | 2 PIN MALE HEADER PITCH 2.54MM | WURTH | DIGIKEY | 732-5315-ND
4 | 2 | CN4,CN5 | 3.5MM STEREO EP SOCKET FEMALE | CUI AUDIO | DIGIKEY | CP1-3525N-ND
5 | 1 | C1 | 3K9PF/50V SMD SIZE 0805 | YAGEO/MURATA | DIGIKEY
6 | 2 | C2,C6 | 4.7uF/50V OR 16-25V ELECTROLYTIC | PANASONIC | DIGIKEY | P10321-ND
7 | 3 | C3,C16,C17 | 0.1uF/50V SMD SIZE 0805 | YAGEO/MURATA | DIGIKEY
8 | 1 | C4 | 100uF/16V OR 25V ELECTROLYTIC | UNITED CHEM | DIGIKEY | 565-EMHL250ARA101MF80GCT-ND
9 | 2 | C5,C9 | 10uF/50V ELECTROLYTIC | NICHICON | DIGIKEY | 493-12569-1-ND
10 | 2 | C7,C10 | 560PF/50V SMD SIZE 0805 | YAGEO/MURATA | DIGIKEY
11 | 1 | C8 | 47uF/16V OR 25V ELECTROLYTIC | NICHICON | DIGIKEY | 493-10997-1-ND
12 | 1 | C11 | 0.01uF/50V SMD SZIE 0805 | YAGEO/MURATA | DIGIKEY
13 | 2 | C12,C14 | 8K2PF/50V SMD SIZE 0805 | YAGEO/MURATA | DIGIKEY
14 | 2 | C13,C15 | DNP
15 | 1 | C18 | 3K3PF/50V SMD SIZE 0805 | YAGEO/MURATA | DIGIKEY
16 | 1 | D1 | LED RED SMD SIZE 0805 | LITE ON INC | DIGIKEY | 160-1427-1-ND
17 | 1 | PR1 | 50K POTEMTIOMETER PCB MOUNT 16MM | BOURNS INC | DIGIKEY | PDB181-K220K-503B-ND
18 | 1 | PR2 | 20K POTENTIOMETER PCB MOUNT 16MM | BOURNS INC | DIGIKEY | PDB181-K420K-203B-ND
19 | 2 | R1,R12 | 15K 5% SMD SIZE 0805 | YAGEO/MURATA | DIGIKEY
20 | 1 | R2 | 100K 5% SMD SIZE 0805 | YAGEO/MURATA | DIGIKEY
21 | 1 | R3 | 1K 5% SMD SIZE 0805 | YAGEO/MURATA | DIGIKEY
22 | 1 | R4 | 4K7 5% SMD SIZE 0805 | YAGEO/MURATA | DIGIKEY
23 | 5 | R5,R6,R7,R10,R11 | 10K 5% SMD SIZE 0805 | YAGEO/MURATA | DIGIKEY
24 | 1 | R8 | 5K6 5% SMD SIZE 0805 | YAGEO/MURATA | DIGIKEY
25 | 1 | R9 | 2.2K 5% SMD SIZE 0805 | YAGEO/MURATA | DIGIKEY
26 | 1 | R13 | 0E SMD SIZE 0805 | YAGEO/MURATA | DIGIKEY
27 | 1 | U1 | PT2399 SMD SO16 | EBAY | DIGIKEY | http://www.princeton.com.tw